## CALCULATOR
CEILING HEIGHT CALCULATOR
INSTRUCTIONS: Input vehicle height in BLUE section to the left. GREEN data suggests best options.
ESTIMATED CEILING HEIGHT REQUIRED / PARKED ON LOCKS & CLEARING LOCKS
|  | SAFETY LOCK POSITIONS | VEHICLE 1 ON TOP | VEHICLE 2 ON TOP
|  | 1 (LOW LOCKING POSITION) | 107.1975 | 110.6975
|  | 2 | 114.3306 | 117.8306
|  | 3 | 120.552 | 124.052
VEHICLES / MAX HEIGHT | INCHES | 4 | 126.0636 | 129.5636
VEHICLE 1 | 48.5 | 5 | 130.768 | 134.268
VEHICLE 2 | 52 | 6 (HIGH LOCKING POSITION) | 134.5682 | 138.0682
UNDER PARKING |  | SAFETY LOCK CLEARANCES / UNDERNEATH
VEHICLE 1 / IF PARKED UNDERNEATH |  | PARKED/LOCKED POSITIONS UNDER CLEARANCE / NO LOAD
1 (LOW LOCKING POSITION) | YES - WILL FIT | 1 (LOW LOCKING POSITION) | 52.5
2 | YES - WILL FIT | 2 | 59.7
3 | YES - WILL FIT | 3 | 66
4 | YES - WILL FIT | 4 | 71.6
5 | YES - WILL FIT | 5 | 76.4
6 (HIGH LOCKING POSITION) | YES - WILL FIT | 6 (HIGH LOCKING POSITION) | 80.3
VEHICLE 2 / IF PARKED UNDERNEATH |  | PARKED/LOCKED POSITIONS UNDER CLEARANCE / WITH LOAD
1 (LOW LOCKING POSITION) | YES - WILL FIT | 1 (LOW LOCKING POSITION) | 52.4475
2 | YES - WILL FIT | 2 | 59.5806
3 | YES - WILL FIT | 3 | 65.802
4 | YES - WILL FIT | 4 | 71.3136
5 | YES - WILL FIT | 5 | 76.018
6 (HIGH LOCKING POSITION) | YES - WILL FIT | 6 (HIGH LOCKING POSITION) | 79.8182
NOTE: The dimensions shown on this page are for reference only. Specifications subject to change. Contact Autostacker for more details.

## CASE STUDY
CEILING HEIGHT CASE STUDY
VEHICLES / HEIGHT AT ROOF | INCHES
UPPER CAR / HONDA S2000 | 48.5
LOWER CAR / JAGUAR XK | 52
PARKED/LOCK SETTINGS
1ST LOW LOCK UNDER CLEARANCE | 52.45
2ND LOW LOCK UNDER CLEARANCE | 59.58
PARKED HEIGHT / TOP OF UPPER VEHICLE
1ST LOW LOCK | 108
2ND LOW LOCK | 115
1ST LOW LOCK 2ND LOW LOCK